## 83 84 85 AT66617-01
COMPOSITION | NORMAL | UNIT
NITROGEN | 4.33 | MOL %
CARBON DIOXIDE | 0.005 | MOL %
METHANE | 29.76 | MOL %
ETHANE | 35.2 | MOL %
PROPANE | 12.73 | MOL %
ISOBUTANE | 0.1 | MOL %
N-BUTANE | 0.17 | MOL %
2-METHYLBUTANE | 17.61 | MOL %
N-PENTANE | 0.09 | MOL %
HYDROGEN SULFIDE | 0.77 | PPM-MOL %
METHYL MERCAPTAN | 0.26 | PPM-MOL %
ETHYL MERCAPTAN | 0.26 | PPM-MOL %

## 89-AT62673-01
COMPOSITION | NORMAL | UNIT
METHANE | 39.88 | MOL %
ETHANE | 11.08 | MOL %
PROPANE | 16.13 | MOL %
ISOBUTANE | 10.28 | MOL %
N-BUTANE | 14.87 | MOL %
2-METHYLBUTANE | 6.01 | MOL %
N-PENTANE | 1.65 | MOL %
NITROGEN | 0.06 | MOL %
CARBON DIOXIDE | 0.01 | MOL %
HYDROGEN SULFIDE | 11.4 | PPM - MOL
WATER | 0.11 | PPM - MOL
METHYL MERCAPTAN | 29.9 | PPM - MOL
ETHYL MERCAPTAN | 62.4 | PPM - MOL
ETHYLENE GLYCOL | 5.4 | PPM - MOL
BENZENE | 0.43 | PPM - MOL
TOLUENE | 0 | PPM - MOL
ETHYLBENZENE | 0 | PPM - MOL
M-XYLENE | 0 | PPM - MOL
O-XYLENE | 0 | PPM - MOL

## 89-AT62673-02
COMPOSITION | NORMAL | UNIT
ETHANE | 0 | MOL%
PROPANE | 0.01 | MOL%
ISOBUTANE | 0.18 | MOL%
N-BUTANE | 1 | MOL%
2-METHYLBUTANE | 18.61 | MOL%
N-PENTANE | 15.58 | MOL%
N-HEXANE | 26.16 | MOL%
N-HEPTANE | 17.76 | MOL%
N-OCTANE | 9.09 | MOL%
N-NONANE | 0.61 | MOL%
N-DECANE | 0.18 | MOL%
N-UNDECENE | 0.01 | MOL%
BENZENE | 4.7 | MOL%
TOLUENE | 4.5 | MOL%
ETHYLBENZENE | 0.21 | MOL%
M-XYLENE | 1.07 | MOL%
O-XYLENE | 0.32 | MOL%
METHYL MERCAPTAN | 0.15 | PPM-MOL
ETHYL MERCAPTAN | 19.8 | PPM-MOL

## 89-AT63182-01
COMPOSITION | NORMAL | UNIT
METHANE | 0 | MOL%
ETHANE | 0 | MOL%
PROPANE | 0 | MOL%
ISOBUTANE | 0.08 | MOL%
N-BUTANE | 2.42 | MOL%
2-METHYLBUTANE | 97 | MOL%
N-PENTANE | 0.5 | MOL%
BENZENE | 0 | PPM-MOL
TOLUENE | 0 | PPM-MOL
ETHYLBENZENE | 0 | PPM-MOL
M-XYLENE | 0 | PPM-MOL
O-XYLENE | 0 | PPM-MOL

## 89-AT66530-01
COMPOSITION | NORMAL | UNIT
METHANE | 93.87 | MOL%
ETHANE | 3.83 | MOL%
PROPANE | 1.19 | MOL%
ISOBUTANE | 0.28 | MOL%
N-BUTANE | 0.28 | MOL%
2-METHYLBUTANE | 0.07 | MOL%
N-PENTANE | 0.02 | MOL%
BENZENE | 0.79 | PPM-MOL
TOLUENE | 0.01 | PPM-MOL
ETHYLBENZENE | 0 | PPM-MOL
M-XYLENE | 0 | PPM-MOL
O-XYLENE | 0 | PPM-MOL
NITROGEN | 0.45 | MOL%
CARBON DIOXIDE | 46 | PPM-MOL
HYDROGEN SULFIDE | 3 | PPM-MOL
WATER | 0.1 | PPM-MOL
METHYL MERCAPTAN | 0.98 | PPM-MOL
ETHYL MERCAPTAN | 0.87 | PPM-MOL

## 89-AT66530-02
COMPOSITION | NORMAL | UNIT
NITROGEN | 99.5 | MOL%

## 89-AT69530-01
COMPOSITION | NORMAL | UNIT
METHANE | 93.84 | MOL%
ETHANE | 3.83 | MOL%
PROPANE | 1.2 | MOL%
ISOBUTANE | 0.29 | MOL%
N-BUTANE | 0.29 | MOL%
2-METHYLBUTANE | 0.08 | MOL%
N-PENTANE | 0.02 | MOL%
BENZENE | 0.79 | PPM-MOL
TOLUENE | 0.01 | PPM-MOL
ETHYLBENZENE | 0 | PPM-MOL
M-XYLENE | 0 | PPM-MOL
O-XYLENE | 0 | PPM-MOL
NITROGEN | 0.45 | MOL%
CARBON DIOXIDE | 46 | PPM-MOL
HYDROGEN SULFIDE | 3 | PPM-MOL
WATER | 0.1 | PPM-MOL
METHYL MERCAPTAN | 1 | PPM-MOL
ETHYL MERCAPTAN | 0.91 | PPM-MOL
ETHYLENE GLYCOL | 0.71 | PPM-MOL

## 89-AT69531-01
COMPOSITION | NORMAL | UNIT
NITROGEN | 0.45 | MOL%
CARBON DIOXIDE | 0.005 | MOL%
METHANE | 93.83 | MOL%
ETHANE | 3.83 | MOL%
PROPANE | 1.2 | MOL%
ISOBUTANE | 0.29 | MOL%
N-BUTANE | 0.29 | MOL%
2-METHYLBUTANE | 0.08 | MOL%
N-PENTANE | 0.02 | MOL%
C6+* | 0.79 | PPM-MOL
AROMATICS | 0 | PPM-MOL
WATER | 0 | PPM-MOL
HYDROGEN SULFIDE | 2.99 | PPM-MOL
METHYL MERCAPTAN | 1 | PPM-MOL
ETHYL MERCAPTAN | 1 | PPM-MOL

## 89-AT62331-01
COMPOSITION | NORMAL | UNIT
METHANE | 93.35 | MOL%
ETHANE | 3.83 | MOL%
PROPANE | 1.2 | MOL%
ISOBUTANE | 0.29 | MOL%
N-BUTANE | 0.3 | MOL%
2-METHYLBUTANE | 0.16 | MOL%
N-PENTANE | 0.09 | MOL%
N-HEXANE | 0.12 | MOL%
N-HEPTANE | 0.08 | MOL%
N-OCTANE | 0.04 | MOL%
BENZENE | 220 | PPM-MOL
TOLUENE | 210 | PPM-MOL
ETHYLBENZENE | 10 | PPM-MOL
M-XYLENE | 50 | PPM-MOL
O-XYLENE | 15 | PPM-MOL
NITROGEN | 50 | PPM-MOL
CARBON DIOXIDE | 3 | PPM-MOL
HYDROGEN SULFIDE | 0 | MOL%
WATER | 112.1 | PPM-MOL
METHYL MERCAPTAN | 8.8 | PPM-MOL
ETHYL MERCAPTAN | 21.2 | PPM-MOL
ETHYLENE GLYCOL | 0.7 | PPM-MOL

## 89-AT62331-02
COMPOSITION | NORMAL | UNIT
METHANE | 93.35 | MOL%
ETHANE | 3.83 | MOL%
PROPANE | 1.2 | MOL%
ISOBUTANE | 0.29 | MOL%
N-BUTANE | 0.3 | MOL%
2-METHYLBUTANE | 0.16 | MOL%
N-PENTANE | 0.09 | MOL%
N-HEXANE | 0.12 | MOL%
N-HEPTANE | 0.08 | MOL%
N-OCTANE | 0.04 | MOL%
BENZENE | 220 | PPM-MOL
TOLUENE | 210 | PPM-MOL
ETHYLBENZENE | 10 | PPM-MOL
M-XYLENE | 50 | PPM-MOL
O-XYLENE | 15 | PPM-MOL
WATER | 112.1 | PPM-MOL
NITROGEN | 0.45 | MOL%
CARBON DIOXIDE | 50 | PPM-MOL
HYDROGEN SULFIDE | 3 | PPM-MOL
METHYL MERCAPTAN | 8.8 | PPM-MOL
ETHYL MERCAPTAN | 21.2 | PPM-MOL
ETHYLENE GLYCOL | 0.7 | PPM-MOL

## 89-AT62331-03
COMPOSITION | NORMAL | UNIT
METHANE | 93.35 | MOL%
ETHANE | 3.83 | MOL%
PROPANE | 1.2 | MOL%
ISOBUTANE | 0.29 | MOL%
N-BUTANE | 0.3 | MOL%
2-METHYLBUTANE | 0.16 | MOL%
N-PENTANE | 0.09 | MOL%
N-HEXANE | 0.12 | MOL%
N-HEPTANE | 0.08 | MOL%
N-OCTANE | 0.04 | MOL%
BENZENE | 220 | PPM-MOL
TOLUENE | 210 | PPM-MOL
ETHYLBENZENE | 10 | PPM-MOL
M-XYLENE | 50 | PPM-MOL
O-XYLENE | 15 | PPM-MOL
HYDROGEN SULFIDE | 3 | PPM-MOL
METHYL MERCAPTAN | 8.8 | PPM-MOL
ETHYL MERCAPTAN | 21.2 | PPM-MOL
NITROGEN | 0.45 | MOL%
CARBON DIOXIDE | 50 | PPM-MOL
WATER | 112.1 | PPM-MOL
ETHYLENE GLYCOL | 0.7 | PPM-MOL

## 89-AT66121-01
COMPOSITION | NORMAL | UNIT
WATER | 0.1 | PPM-MOL
METHANE | 93.37 | MOL%
ETHANE | 3.83 | MOL%
PROPANE | 1.2 | MOL%
ISOBUTANE | 0.29 | MOL%
N-BUTANE | 0.3 | MOL%
2-METHYLBUTANE | 0.16 | MOL%
N-PENTANE | 0.09 | MOL%
N-HEXANE | 0.12 | MOL%
N-HEPTANE | 0.08 | MOL%
N-OCTANE | 0.04 | MOL%
BENZENE | 220.03 | PPM-MOL
TOLUENE | 210.03 | PPM-MOL
ETHYLBENZENE | 10 | PPM-MOL
M-XYLENE | 50.01 | PPM-MOL
O-XYLENE | 15 | PPM-MOL
NITROGEN | 0.45 | MOL%
CARBON DIOXIDE | 45 | PPM-MOL
HYDROGEN SULFIDE | 3 | PPM-MOL
METHYL MERCAPTAN | 1 | PPM-MOL
ETHYL MERCAPTAN | 1 | PPM-MOL
ETHYLENE GLYCOL | 0.7 | PPM-MOL

## 89-AT66121-02
COMPOSITION | NORMAL | UNIT
METHANE | 93.37 | MOL%
ETHANE | 3.83 | MOL%
PROPANE | 1.2 | MOL%
ISOBUTANE | 0.29 | MOL%
N-BUTANE | 0.3 | MOL%
2-METHYLBUTANE | 0.16 | MOL%
N-PENTANE | 0.09 | MOL%
N-HEXANE | 0.12 | MOL%
N-HEPTANE | 0.08 | MOL%
N-OCTANE | 0.04 | MOL%
BENZENE | 220.03 | PPM-MOL
TOLUENE | 210.03 | PPM-MOL
ETHYLBENZENE | 10 | PPM-MOL
M-XYLENE | 50.01 | PPM-MOL
O-XYLENE | 15 | PPM-MOL
METHYL MERCAPTAN | 1 | PPM-MOL
ETHYL MERCAPTAN | 1 | PPM-MOL
NITROGEN | 0.45 | MOL%
CARBON DIOXIDE | 45 | PPM-MOL
HYDROGEN SULFIDE | 3 | PPM-MOL
WATER | 0.1 | PPM-MOL
ETHYLENE GLYCOL | 0.7 | PPM-MOL

## 89-AT66122-01
COMPOSITION | NORMAL | UNIT
WATER | 0.1 | PPM-MOL
METHANE | 93.37 | MOL%
ETHANE | 3.83 | MOL%
PROPANE | 1.2 | MOL%
ISOBUTANE | 0.29 | MOL%
N-BUTANE | 0.3 | MOL%
2-METHYLBUTANE | 0.16 | MOL%
N-PENTANE | 0.09 | MOL%
N-HEXANE | 0.12 | MOL%
N-HEPTANE | 0.08 | MOL%
N-OCTANE | 0.04 | MOL%
BENZENE | 220.03 | PPM-MOL
TOLUENE | 210.03 | PPM-MOL
ETHYLBENZENE | 10 | PPM-MOL
M-XYLENE | 50.01 | PPM-MOL
O-XYLENE | 15 | PPM-MOL
NITROGEN | 0.45 | MOL%
CARBON DIOXIDE | 45 | PPM-MOL
HYDROGEN SULFIDE | 3 | PPM-MOL
METHYL MERCAPTAN | 1 | PPM-MOL
ETHYL MERCAPTAN | 1 | PPM-MOL
ETHYLENE GLYCOL | 0.7 | PPM-MOL

## 89-AT66123-01
COMPOSITION | NORMAL | UNIT
WATER | 0.1 | PPM-MOL
METHANE | 93.37 | MOL%
ETHANE | 3.83 | MOL%
PROPANE | 1.2 | MOL%
ISOBUTANE | 0.29 | MOL%
N-BUTANE | 0.3 | MOL%
2-METHYLBUTANE | 0.16 | MOL%
N-PENTANE | 0.09 | MOL%
N-HEXANE | 0.12 | MOL%
N-HEPTANE | 0.08 | MOL%
N-OCTANE | 0.04 | MOL%
BENZENE | 220.03 | PPM-MOL
TOLUENE | 210.03 | PPM-MOL
ETHYLBENZENE | 10 | PPM-MOL
M-XYLENE | 50.01 | PPM-MOL
O-XYLENE | 15 | PPM-MOL
NITROGEN | 0.45 | MOL%
CARBON DIOXIDE | 45 | PPM-MOL
HYDROGEN SULFIDE | 3 | PPM-MOL
METHYL MERCAPTAN | 1 | PPM-MOL
ETHYL MERCAPTAN | 1 | PPM-MOL
ETHYLENE GLYCOL | 0.7 | PPM-MOL

## 89-AT66124-01
COMPOSITION | NORMAL | UNIT
WATER | 0.1 | PPM-MOL
METHANE | 93.37 | MOL%
ETHANE | 3.83 | MOL%
PROPANE | 1.2 | MOL%
ISOBUTANE | 0.29 | MOL%
N-BUTANE | 0.3 | MOL%
2-METHYLBUTANE | 0.16 | MOL%
N-PENTANE | 0.09 | MOL%
N-HEXANE | 0.12 | MOL%
N-HEPTANE | 0.08 | MOL%
N-OCTANE | 0.04 | MOL%
BENZENE | 220.03 | PPM-MOL
TOLUENE | 210.03 | PPM-MOL
ETHYLBENZENE | 10 | PPM-MOL
M-XYLENE | 50.01 | PPM-MOL
O-XYLENE | 15 | PPM-MOL
NITROGEN | 0.45 | MOL%
CARBON DIOXIDE | 45 | PPM-MOL
HYDROGEN SULFIDE | 3 | PPM-MOL
METHYL MERCAPTAN | 1 | PPM-MOL
ETHYL MERCAPTAN | 1 | PPM-MOL
ETHYLENE GLYCOL | 0.7 | PPM-MOL

## 89-AT66131-02
COMPOSITION | NORMAL | UNIT
NITROGEN | 7.87 | MOL%
CARBON DIOXIDE | 3 | PPM-MOL
METHANE | 91.33 | MOL%
ETHANE | 0.32 | MOL%
PROPANE | 0.11 | MOL%
ISOBUTANE | 0.02 | MOL%
N-BUTANE | 0.02 | MOL%
WATER | 0.25 | MOL%
HYDROGEN SULFIDE | 70.46 | PPM-MOL
METHYL MERCAPTAN | 211.04 | PPM-MOL
ETHYL MERCAPTAN | 492.35 | PPM-MOL

## 89-AT66132-01
COMPOSITION | NORMAL | UNIT
WATER | 0.1 | PPM-MOL
METHANE | 93.37 | MOL%
ETHANE | 3.83 | MOL%
PROPANE | 1.2 | MOL%
ISOBUTANE | 0.29 | MOL%
N-BUTANE | 0.3 | MOL%
2-METHYLBUTANE | 0.16 | MOL%
N-PENTANE | 0.09 | MOL%
N-HEXANE | 0.12 | MOL%
N-HEPTANE | 0.08 | MOL%
N-OCTANE | 0.04 | MOL%
BENZENE | 220.03 | PPM-MOL
TOLUENE | 210.03 | PPM-MOL
ETHYLBENZENE | 10 | PPM-MOL
M-XYLENE | 50.01 | PPM-MOL
O-XYLENE | 15 | PPM-MOL
NITROGEN | 0.45 | MOL%
CARBON DIOXIDE | 45 | PPM-MOL
HYDROGEN SULFIDE | 3 | PPM-MOL
METHYL MERCAPTAN | 1 | PPM-MOL
ETHYL MERCAPTAN | 1 | PPM-MOL
ETHYLENE GLYCOL | 0.7 | PPM-MOL

## 89-AT66132-02
COMPOSITION | NORMAL | UNIT
METHANE | 93.37 | MOL%
ETHANE | 3.83 | MOL%
PROPANE | 1.2 | MOL%
ISOBUTANE | 0.29 | MOL%
N-BUTANE | 0.3 | MOL%
2-METHYLBUTANE | 0.16 | MOL%
N-PENTANE | 0.09 | MOL%
N-HEXANE | 0.12 | MOL%
N-HEPTANE | 0.08 | MOL%
N-OCTANE | 0.04 | MOL%
BENZENE | 220.03 | PPM-MOL
TOLUENE | 210.03 | PPM-MOL
ETHYLBENZENE | 10 | PPM-MOL
M-XYLENE | 50.01 | PPM-MOL
O-XYLENE | 15 | PPM-MOL
METHYL MERCAPTAN | 1 | PPM-MOL
ETHYL MERCAPTAN | 1 | PPM-MOL
NITROGEN | 0.45 | MOL%
CARBON DIOXIDE | 45 | PPM-MOL
HYDROGEN SULFIDE | 3 | PPM-MOL
WATER | 0.1 | PPM-MOL
ETHYLENE GLYCOL | 0.7 | PPM-MOL

## 89-AT96670-01
COMPOSITION | NORMAL | UNIT
NITROGEN | 7.21 | MOL%
CARBON DIOXIDE | 7 | PPM-MOL
METHANE | 91.56 | MOL%
ETHANE | 0.63 | MOL%
PROPANE | 0.21 | MOL%
ISOBUTANE | 0.05 | MOL%
N-BUTANE | 0.05 | MOL%
2-METHYLBUTANE | 0.02 | MOL%
N-PENTANE | 0.01 | MOL%
WATER | 0.2 | MOL%
HYDROGEN SULFIDE | 56.6 | PPM-MOL
METHYL MERCAPTAN | 168.8 | PPM-MOL
ETHYL MERCAPTAN | 393.6 | PPM-MOL

## 89-AT96670-02
COMPOSITION | NORMAL | UNIT
NITROGEN | 7.21 | MOL%
CARBON DIOXIDE | 7 | PPM-MOL
METHANE | 91.56 | MOL%
ETHANE | 0.63 | MOL%
PROPANE | 0.21 | MOL%
ISOBUTANE | 0.05 | MOL%
N-BUTANE | 0.05 | MOL%
2-METHYLBUTANE | 0.02 | MOL%
N-PENTANE | 0.01 | MOL%
WATER | 0.2 | MOL%
HYDROGEN SULFIDE | 56.6 | PPM-MOL
METHYL MERCAPTAN | 168.8 | PPM-MOL
ETHYL MERCAPTAN | 393.6 | PPM-MOL

## 89-AT96670-03
COMPOSITION | NORMAL | UNIT
NITROGEN | 7.21 | MOL%
CARBON DIOXIDE | 7 | PPM-MOL
METHANE | 91.56 | MOL%
ETHANE | 0.63 | MOL%
PROPANE | 0.21 | MOL%
ISOBUTANE | 0.05 | MOL%
N-BUTANE | 0.05 | MOL%
2-METHYLBUTANE | 0.02 | MOL%
N-PENTANE | 0.01 | MOL%
WATER | 0.2 | MOL%
HYDROGEN SULFIDE | 56.6 | PPM-MOL
METHYL MERCAPTAN | 168.8 | PPM-MOL
ETHYL MERCAPTAN | 393.6 | PPM-MOL

## 89-AT96670-04
COMPOSITION | NORMAL | UNIT
NITROGEN | 7.21 | MOL%
CARBON DIOXIDE | 7 | PPM-MOL
METHANE | 91.56 | MOL%
ETHANE | 0.63 | MOL%
PROPANE | 0.21 | MOL%
ISOBUTANE | 0.05 | MOL%
N-BUTANE | 0.05 | MOL%
2-METHYLBUTANE | 0.02 | MOL%
N-PENTANE | 0.01 | MOL%
WATER | 0.2 | MOL%
HYDROGEN SULFIDE | 56.6 | PPM-MOL
METHYL MERCAPTAN | 168.8 | PPM-MOL
ETHYL MERCAPTAN | 393.6 | PPM-MOL

## 89-AT-94151-01
COMPOSITION | NORMAL | UNIT
METHANE | 0 | MOL%
ETHANE | 0 | MOL%
PROPANE | 0 | MOL%
ISOBUTANE | 0 | MOL%
N-BUTANE | 0 | MOL%
2-METHYLBUTANE | 0 | MOL%
N-PENTANE | 0 | MOL%
BENZENE | TRACE | PPM-MOL
TOLUENE | TRACE | PPM-MOL
ETHYLBENZENE | TRACE | PPM-MOL
M-XYLENE | TRACE | PPM-MOL
O-XYLENE | TRACE | PPM-MOL
NITROGEN | 99 | MOL%

## 89-AT94151-02
COMPOSITION | NORMAL | UNIT
METHANE | 0 | MOL%
ETHANE | 0 | MOL%
PROPANE | 0 | MOL%
ISOBUTANE | 0 | MOL%
N-BUTANE | 0 | MOL%
2-METHYLBUTANE | 0 | MOL%
N-PENTANE | 0 | MOL%
BENZENE | TRACE | PPM-MOL
TOLUENE | TRACE | PPM-MOL
ETHYLBENZENE | TRACE | PPM-MOL
M-XYLENE | TRACE | PPM-MOL
O-XYLENE | TRACE | PPM-MOL
NITROGEN | 99 | MOL%